## Stub Tooth Gear Calculator
Stub Tooth Gear Calculator
Diametral Pitch | 5
Number of Teeth | 20
Pressure Angle | 25
Center Hole Diameter¦Radius | 0.25 | 0.125
Backlash | 0.01
Only Change Values In Yellow Cells.
Dimension | Diameter | Radius | Cntr. Edge
Base Circle | 3.6252 | 1.8126 | 1.6876
Gear Blank (O.D.) | 4.32 | 2.16 | 2.035
Root Circle | 3.6 | 1.8 | 1.675
Pitch Circle | 4 | 2 | 1.875
Pitch Circumference | 12.5664 | 8.7135
Undercut | -0.012616
Tooth Thickness Along Pitch Arc¦Chord | 0.30416 | 0.30299
Root Depth to Opposite O.D. | 3.96
Angle Between. Teeth | 18
Addendum | 0.16
Dedendum | 0.2
Whole Depth | 0.36
Working Depth | 0.32
Clearance | 0.04
Index Spacing | 0.56945
Circular Pitch | 0.62832
Minimum Fence Overhang | 0.34738
Convert Metric Module to Diametral Pitch: | 5 | 5.08
Convert Diametral Pitch to Metric Module | 5 | 5.08
Convert Inches to Millimeters Inches ¦ mm | 1 | 25.4
Convert Millimeters to Inches mm ¦ inches | 25.4 | 1
www.stevengarrison.com 2011
Note on A2: Diametral Pitch - Number of teeth per inch of pitch diameter.
Note on A4: Pressure Angle - The angle between a radial line and a line tangent to the tooth face on the pitch circle. Common pressure angles are 14.5°, 20°, and 25°. Lower pressure angles form blockier teeth.
Note on A5: The center hole through a gear. The dimension is used as a reference point for radial measurements.
Note on A6: Extra space between teeth that provides additional clearance.
Note on A9: Base Circle - A circle from which the involute profile is generated. This dimension controls pressure angle.
Note on A10: The outside diameter of the disk that the gear is made from.
Note on A11: A circle that passes through the bottom of the teeth. This dimension is smaller for gears made with router or scroll saw according to the cutter diameter.
Note on A12: A circle through the teeth near the midpoint of their height. Meshing gears will have tangent pitch circles.
Note on A13: Distance around the pitch circle. Used for calculating chord (straight line) distance of tooth thickness.
Note on A14: The radial difference between base and root circles. A negative value indicates that root circle is smaller than base circle.
Note on A15: The thickness of the teeth at the pitch circle, includes backlash. Use chord distance when measuring.
Note on A16: A handy measurement to check the radial cut depth. Measured like a diameter except one point will be at the bottom of cut.
Note on A17: Number of teeth divided by 360°.
Note on A18: Radial distance between pitch and O.D.
Note on A19: Radial distance between pitch and root circles.
Note on A20: Sum of addendum and dedendum.
Note on A21: Portion of the teeth in which contact is made.
Note on A22: Space between tooth tip and root circle between meshing gears.
Note on A23: Distance along circumference of base circle between index marks.
Note on A24: Arc distance along pitch circle including tooth thickness and gap width. This value is also the distance between index marks for gear racks.
Note on A25: The radial distance between outside diameter and base circle.

## Helical Gear Calculator
Helical Gear Calculator
Diametral Pitch | 5
Number of Teeth | 10
Pressure Angle | 25
Helix Angle | 45
Center Hole Diameter ¦ Radius | 0.25 | 0.125
Only Change Values In Yellow Cells.
Dimension | Diameter | Radius | Cntr. Edge
Outside Circle | 3.2284 | 1.6142 | 1.4892
Base Circle | 2.5634 | 1.2817 | 1.1567
Pitch Circle | 2.8284 | 1.4142 | 1.2892
Root Circle | 2.4284 | 1.2142 | 1.0892
Undercut | -0.135
Transverse Diametral Pitch | 3.5355
Normal Tooth Thickness | 0.31416
Transverse Circular Pitch | 0.88858
Normal Circular Pitch | 0.62832
Addendum | 0.2
Dedendum | 0.2314
Whole Depth | 0.4314
Working Depth | 0.4
Clearance | 0.0314
Lead | 8.8858
Pitch Perimeter | 8.8858
Convert Metric Module to Diametral Pitch: | 5 | 5.08
Convert Diametral Pitch to Metric Module | 3.8 | 6.6842
Convert Inches to Millimeters Inches ¦ mm | 1 | 25.4
Convert Millimeters to Inches mm ¦ inches | 25.4 | 1
www.stevengarrison.com 2011

## Circle Divider
Measured Circumference: | 30.45
Number of Divisions: | 30
Starting Position: | 0.125
Whole Inches | Sixteenths | Eighths | 32nds
1 | 2.24 | 1.12 | 4.48 | 30.45 | 1.015 | 1.14
2 | 2.48 | 1.24 | 4.96 | 30.45 | 1.015 | 2.155
3 | 2.72 | 1.36 | 5.44 | 30.45 | 1.015 | 3.17
4 | 2.96 | 1.48 | 5.92 | 30.45 | 1.015 | 4.185
5 | 3.2 | 1.6 | 6.4 | 30.45 | 1.015 | 5.2
6 | 3.44 | 1.72 | 6.88 | 30.45 | 1.015 | 6.215
7 | 3.68 | 1.84 | 7.36 | 30.45 | 1.015 | 7.23
8 | 3.92 | 1.96 | 7.84 | 30.45 | 1.015 | 8.245
9 | 4.16 | 2.08 | 8.32 | 30.45 | 1.015 | 9.26
10 | 4.4 | 2.2 | 8.8 | 30.45 | 1.015 | 10.275
11 | 4.64 | 2.32 | 9.28 | 30.45 | 1.015 | 11.29
12 | 4.88 | 2.44 | 9.76 | 30.45 | 1.015 | 12.305
13 | 5.12 | 2.56 | 10.24 | 30.45 | 1.015 | 13.32
14 | 5.36 | 2.68 | 10.72 | 30.45 | 1.015 | 14.335
15 | 5.6 | 2.8 | 11.2 | 30.45 | 1.015 | 15.35
16 | 5.84 | 2.92 | 11.68 | 30.45 | 1.015 | 16.365
17 | 6.08 | 3.04 | 12.16 | 30.45 | 1.015 | 17.38
18 | 6.32 | 3.16 | 12.64 | 30.45 | 1.015 | 18.395
19 | 6.56 | 3.28 | 13.12 | 30.45 | 1.015 | 19.41
20 | 6.8 | 3.4 | 13.6 | 30.45 | 1.015 | 20.425
21 | 7.04 | 3.52 | 14.08 | 30.45 | 1.015 | 21.44
22 | 7.28 | 3.64 | 14.56 | 30.45 | 1.015 | 22.455
23 | 7.52 | 3.76 | 15.04 | 30.45 | 1.015 | 23.47
24 | 7.76 | 3.88 | 15.52 | 30.45 | 1.015 | 24.485
25 | 8 | 4 | 16 | 30.45 | 1.015 | 25.5
26 | 8.24 | 4.12 | 16.48 | 30.45 | 1.015 | 26.515
27 | 8.48 | 4.24 | 16.96 | 30.45 | 1.015 | 27.53
28 | 8.72 | 4.36 | 17.44 | 30.45 | 1.015 | 28.545
29 | 8.96 | 4.48 | 17.92 | 30.45 | 1.015 | 29.56
30 | 9.2 | 4.6 | 18.4 | 30.45 | 1.015 | 30.575
31 | 9.44 | 4.72 | 18.88 | 30.45 | 1.015 | 31.59
32 | 9.68 | 4.84 | 19.36 | 30.45 | 1.015 | 32.605
33 | 9.92 | 4.96 | 19.84 | 30.45 | 1.015 | 33.62
34 | 10.16 | 5.08 | 20.32 | 30.45 | 1.015 | 34.635
35 | 10.4 | 5.2 | 20.8 | 30.45 | 1.015 | 35.65
36 | 10.64 | 5.32 | 21.28 | 30.45 | 1.015 | 36.665
37 | 10.88 | 5.44 | 21.76 | 30.45 | 1.015 | 37.68
38 | 11.12 | 5.56 | 22.24 | 30.45 | 1.015 | 38.695
39 | 11.36 | 5.68 | 22.72 | 30.45 | 1.015 | 39.71
40 | 11.6 | 5.8 | 23.2 | 30.45 | 1.015 | 40.725
41 | 11.84 | 5.92 | 23.68 | 30.45 | 1.015 | 41.74
42 | 12.08 | 6.04 | 24.16 | 30.45 | 1.015 | 42.755
43 | 12.32 | 6.16 | 24.64 | 30.45 | 1.015 | 43.77
44 | 12.56 | 6.28 | 25.12 | 30.45 | 1.015 | 44.785
45 | 12.8 | 6.4 | 25.6 | 30.45 | 1.015 | 45.8